## Overview
This console is going to use and integrate several custom components in order to render and process graphics/game updates/and more.
The console should be able to use at minimum two (2) controllers at all times (unless the game does not have co-op support)
The console should be able to use various audo playback methods to do audio
The display size of the console is going to be 800x600
The resolution size of the console is going to be 400x300
Processor
16-bit processor with the ability to perform floating-point operations as well as negative number operations via various flags/encoding algorithms
The processor should be able to run any game (developed for the console) optimally with 8 general purpose registers
Registers |  |  |  | Memory
Alias | Internal Name | Usage |  | Memory Map |  |  | All values will be stored in memory as BYTES (8-bits)
RAX | r0 | General Purpose |  | Alias | LB | UB | All values will be stored in little endian
RBX | r1 | General Purpose |  | Program | 0 | 16384 | 65536 bytes
RCX | r2 | Carry Register |  | Data | 16385 | 32768 | 16384 | per section of memory
RDX | r3 | General Purpose |  | Stack | 32769 | 49152 | 65536
REX | r4 | General Purpose |  | Video | 49153 | 65536
RFX | r5 | Flag Register
RGX | r6 | General Purpose
RIX | r7 | General Purpose
RSX | r8 | Stack Pointer Register
RTX | r9 | General Purpose
RMX | r10 | Memory Pointer Register
RPX | r11 | Program Counter Register
RKX | r12 | General Purpose
RVX | r13 | Video Memory Pointer Register
RRX | r14 | Port Pointer Register
RHX | r15 | HI Opcode
RLX | r16 | LO Opcode
v Instructions v
0x1RAAAA | STR | ⇒ | Store a value into memory (24-bit opcode)
0x2RAAAA | RD | ⇒ | Read a value from memory (24-bit opcode)
0x30 | HLT | ⇒ | Halt the current process (8-bit opcode)
0x310R | RDP | ⇒ | Read port (16-bit opcode)
0x320R | WTP | ⇒ | Write Port (16-bit opcode)
0x33VVVV | WRVP | ⇒ | Write Real Value to Port (24-bit opcode)
0x40RR | MOV | ⇒ | Move a register value into another register value (16-bit opcode)
0x410R | PSH | ⇒ | Push a register value onto the stack (16-bit opcode)
0x420R | POP | ⇒ | Pop a register value onto the stack (16-bit opcode)
0x50RR | ADD | ⇒ | Add two register values together (store in register one) (16-bit opcode)
0x51RR | MUL | ⇒ | Multiply two register values together (store in register one) (16-bit opcode)
0x520RVVVV | ARV | ⇒ | Add real value (store in register) (32-bit opcode)
0x530RVVVV | MRV | ⇒ | Multiply real value (store in register) (32-bit opcode)
0x540RAAAA | ADA | ⇒ | ADd Address (32-bit opcode)
0x550RAAAA | MLA | ⇒ | MuLtiply Address (32-bit opcode)
0x60RR | SUB | ⇒ | Subtract two register values from each other (store in register one) (16-bit opcode)
0x61RR | DIV | ⇒ | Divide two register values from each other (store in register one) (16-bit opcode)
0x620RVVVV | SRV | ⇒ | Subtract real value (store in register) (32-bit opcode)
0x630RVVVV | DRV | ⇒ | Divide real value (store in register) (32-bit opcode)
0x640RAAAA | SBA | ⇒ | SuBtract Address (32-bit opcode)
0x650RAAAA | DVA | ⇒ | DiVide Address (32-bit opcode)
0x7RNNNN | LRV | ⇒ | Load Immediate Value into register (24-bit opcode)
0x80RR | XOR | ⇒ | Bitwise XOR two register values together (store in register one) (16-bit opcode)
0x810RVVVV | XRV | ⇒ | Bitwise Xor Real Value (32-bit opcode)
0x820RAAAA | XRA | ⇒ | Bitwise XoR Address (32-bit opcode)
0x90RR | OR | ⇒ | Bitwise OR two register values together (store in register one) (16-bit opcode)
0x910RVVVV | ORV | ⇒ | Bitwise OR real Value (32-bit opcode)
0x920RAAAA | ORA | ⇒ | Bitwise OR Address (32-bit opcode)
0xA0RR | AND | ⇒ | Bitwise AND two register values together (store in register one) (16-bit opcode)
0xA1RR | CMPR | ⇒ | Compare registers (32-bit opcode)
0xA20RVVVV | CMPV | ⇒ | Compare real Value (with register) (32-bit opcode)
0xA30RAAAA | CMPA | ⇒ | Compare Address (with register) (32-bit opcode)
0xA40RVVVV | ANDV | ⇒ | Bitwise AND real Value (32-bit opcode)
0xA50RAAAA | ANDA | ⇒ | Bitwise AND Address (32-bit opcode)
0xB0AAAA | JMP | ⇒ | Jump to a given address (24-bit opcode)
0xB1AAAA | JG | ⇒ | Jump if Greater than (24-bit opcode)
0xB2AAAA | JGE | ⇒ | Jump if Greater than or Equal to (24-bit opcode)
0xB3AAAA | JL | ⇒ | Jump if Less than (24-bit opcode)
0xB4AAAA | JLE | ⇒ | Jump if Less than or Equal to (24-bit opcode)
0xB5AAAA | JEQ | ⇒ | Jump if Equal to (24-bit opcode)
0xB6AAAA | JNE | ⇒ | Jump if Not Equal to (24-bit opcode)
0xC0AAAA | JZ | ⇒ | Jump to a given address if the flag register is ZERO (24-bit opcode)
0xD0AAAA | JC | ⇒ | Jump to a given address if the carry register is HIGH (24-bit opcode)
0xE0AAAA | JNZ | ⇒ | Jump to a given address if the flag register is not ZERO (24-bit opcode)
0xF0AAAA | JNC | ⇒ | Jump to a given address if the carry register is LOW (24-bit opcode)